## Input
Input Data based on D - Membrane Rejection.xlsx (exp data)
This data is transferred to the Membrane Cascade Database.
Component table
CompID | Name | MolWeight [g/mol] | Concentration [g/L]
1 | Fructose | 180.16 | 3.018
2 | Glucose | 180.16 | 0.877
3 | Sucrose | 342.3 | 4.41
4 | DP3 | 504.46 | 10.372
5 | Dp4 | 666.6 | 10.52
6 | > DP4 | 2286 | 14.761
Membrane table
Type | Pressure | Permeate Flow [L/h] | Fraction1 | Fraction2 | Fraction3 | Fraction4 | Fraction5 | Fraction6
GK | 16 | 30.6743 | 0.59253 | 0.55862 | 0.52777 | 0.43478 | 0.39954 | 0.29846
GK | 12 | 22.5746 | 0.41271 | 0.38049 | 0.35357 | 0.29428 | 0.26153 | 0.18558
GK | 10 | 20.6722 | 0.37984 | 0.35174 | 0.32424 | 0.26779 | 0.23644 | 0.16038
GK | 8 | 16.8399 | 0.3187 | 0.2829 | 0.26601 | 0.21744 | 0.18808 | 0.1257
GK | 4 | 8.7143 | 0.16572 | 0.15409 | 0.14258 | 0.1176 | 0.10095 | 0.065686
GH | 16 | 23.8205 | 0.40608 | 0.33029 | 0.30166 | 0.2561 | 0.21096 | 0.13185
GH | 12 | 18.8381 | 0.327 | 0.25594 | 0.24047 | 0.20402 | 0.16487 | 0.098347
GH | 10 | 16.6481 | 0.26131 | 0.19614 | 0.18167 | 0.16126 | 0.12805 | 0.073702
GH | 8 | 11.4916 | 0.19572 | 0.15471 | 0.14091 | 0.12135 | 0.095322 | 0.05336
GH | 4 | 5.2053 | 0.091348 | 0.077769 | 0.070963 | 0.060438 | 0.048494 | 0.026596
GE | 16 | 11.048 | 0.16705 | 0.1065 | 0.073529 | 0.059282 | 0.035778 | 0.01216
GE | 12 | 6.7139 | 0.099105 | 0.064927 | 0.044609 | 0.036382 | 0.02112 | 0.0071949
GE | 10 | 6.8267 | 0.10027 | 0.06555 | 0.046515 | 0.037685 | 0.022463 | 0.0071126
GE | 8 | 4.3679 | 0.068866 | 0.044605 | 0.03318 | 0.027349 | 0.016034 | 0.0051402
GE | 4 | 1.911 | 0.031118 | 0.021071 | 0.018528 | 0.015903 | 0.0097661 | 0.0033679
Run | All of these values can be specified by the user.
InFlow [L/h] | MiniRetentateFlow [L/h] | MaxSurface | Compatibility | SingleSituation | Locale | S1Type | S1Pressure | S1Surface | S2Type | S2Pressure | S2Surface | S3Type | S3Pressure | S3Surface
50.6073 | 0.5 | 1 | 0 | 0 | en/nl | Gk | 16 | 1 | GK | 12 | 1 | GK | 12 | 1
Note on C5: Politiek, Afke: From other student. -> Jaap Bakker. Based on Cosun input feed.
Note on D5: Politiek, Afke: From draft paper Zulhaj, so similar to simulation data :)
Note on B32: Politiek, Afke: Minimal Retentate flow allowed. At small ret flows it doesn't make sense anymore ;)
Note on C32: Politiek, Afke: Maximum number of surfaces considered during optimization
Note on D32: Politiek, Afke: This one is 0 if you don't want the same mistakes with Xpress. If you put it to 1 the model is closer to the Xpress model ;)
Note on E32: Politiek, Afke: If you want to calculate outcomes for a single situation.
Note on F32: Politiek, Afke: Als je NL Excel hebt dan op nl zetten en anders op en.
Note on G32: Politiek, Afke: All of these to the right are the situations when SingleSituation is 1.

## Fraction Calculation
|  | kg/h | L/h
Feed |  | 50 | 50.6073
Density | 0.988
CompID | Name | MolWeight [g/mol] | Concentration [g/L] | Concentration [g/h]
1 | Fructose | 180.16 | 3.018 | 152.7328
2 | Glucose | 180.16 | 0.877 | 44.3826
3 | Sucrose | 342.3 | 4.41 | 223.1781
4 | DP3 | 504.46 | 10.372 | 524.8988
5 | Dp4 | 666.6 | 10.52 | 532.3887
6 | > DP4 | 2286 | 14.761 | 747.0142
Flow Volume
| GE | GE | GH | GH | GK | GK
Pressure | PermMass [kg/h] | PermFlow [L/h] | PermMass [kg/h] | PermFlow [L/h] | PermMass [kg/h] | PermFlow [L/h]
4 | 1.8881 | 1.911 | 5.1428 | 5.2053 | 8.6097 | 8.7143
8 | 4.3155 | 4.3679 | 11.3537 | 11.4916 | 16.6378 | 16.8399
10 | 6.7447 | 6.8267 | 16.4483 | 16.6481 | 20.4241 | 20.6722
12 | 6.6334 | 6.7139 | 18.6121 | 18.8381 | 22.3037 | 22.5746
14 | 8.5641 | 8.6682 | 20.4317 | 20.6799 | 24.773 | 25.0739
16 | 10.9155 | 11.048 | 23.5346 | 23.8205 | 30.3062 | 30.6743
Mass Fractions |  | GE | GE | GE | GH | GH | GH | GK | GK | GK
Pressure | Component | Conc Perm [g/L] | Mass Perm [g/h] | Fraction | Conc Perm [g/L] | Mass Perm [g/h] | Fraction | Conc Perm [g/L] | Mass Perm [g/h] | Fraction
4 | Fructose | 2.487 | 4.7527 | 0.031118 | 2.6803 | 13.9518 | 0.091348 | 2.9045 | 25.3103 | 0.16572
4 | Glucose | 0.48937 | 0.9352 | 0.021071 | 0.6631 | 3.4516 | 0.077769 | 0.7848 | 6.839 | 0.15409
4 | Sucrose | 2.1638 | 4.1351 | 0.018528 | 3.0426 | 15.8374 | 0.070963 | 3.6516 | 31.8211 | 0.14258
4 | DP3 | 4.3681 | 8.3476 | 0.015903 | 6.0946 | 31.7238 | 0.060438 | 7.0834 | 61.7267 | 0.1176
4 | DP4 | 2.7207 | 5.1994 | 0.0097661 | 4.96 | 25.8179 | 0.048494 | 6.1677 | 53.7471 | 0.10095
4 | >DP4 | 1.3165 | 2.5159 | 0.0033679 | 3.8168 | 19.8673 | 0.026596 | 5.6308 | 49.0681 | 0.065686
8 | Fructose | 2.4081 | 10.5182 | 0.068866 | 2.6012 | 29.8924 | 0.19572 | 2.8905 | 48.6762 | 0.3187
8 | Glucose | 0.45323 | 1.9797 | 0.044605 | 0.59753 | 6.8666 | 0.15471 | 0.7456 | 12.5558 | 0.2829
8 | Sucrose | 1.6953 | 7.405 | 0.03318 | 2.7367 | 31.4488 | 0.14091 | 3.5254 | 59.3667 | 0.26601
8 | DP3 | 3.2866 | 14.3555 | 0.027349 | 5.5426 | 63.6939 | 0.12135 | 6.7775 | 114.1317 | 0.21744
8 | DP4 | 1.9544 | 8.5365 | 0.016034 | 4.4161 | 50.7482 | 0.095322 | 5.9462 | 100.1333 | 0.18808
8 | >DP4 | 0.8791 | 3.8398 | 0.0051402 | 3.4687 | 39.861 | 0.05336 | 5.576 | 93.8997 | 0.1257
10 | Fructose | 2.2434 | 15.3149 | 0.10027 | 2.3973 | 39.9111 | 0.26131 | 2.8064 | 58.0138 | 0.37984
10 | Glucose | 0.42617 | 2.9093 | 0.06555 | 0.5229 | 8.7053 | 0.19614 | 0.75517 | 15.611 | 0.35174
10 | Sucrose | 1.5207 | 10.3811 | 0.046515 | 2.4354 | 40.5442 | 0.18167 | 3.5005 | 72.3638 | 0.32424
10 | DP3 | 2.8976 | 19.7807 | 0.037685 | 5.0845 | 84.6473 | 0.16126 | 6.7996 | 140.5635 | 0.26779
10 | DP4 | 1.7518 | 11.9592 | 0.022463 | 4.095 | 68.1734 | 0.12805 | 6.0893 | 125.88 | 0.23644
10 | >DP4 | 0.7783 | 5.3132 | 0.0071126 | 3.3071 | 55.0564 | 0.073702 | 5.7954 | 119.8031 | 0.16038
12 | Fructose | 2.2545 | 15.1366 | 0.099105 | 2.6512 | 49.943 | 0.327 | 2.7923 | 63.0343 | 0.41271
12 | Glucose | 0.4292 | 2.8816 | 0.064927 | 0.603 | 11.3594 | 0.25594 | 0.74807 | 16.8873 | 0.38049
12 | Sucrose | 1.4829 | 9.9559 | 0.044609 | 2.8489 | 53.6686 | 0.24047 | 3.4954 | 78.908 | 0.35357
12 | DP3 | 2.8444 | 19.0969 | 0.036382 | 5.6848 | 107.091 | 0.20402 | 6.8426 | 154.4697 | 0.29428
12 | DP4 | 1.6748 | 11.2443 | 0.02112 | 4.6594 | 87.7744 | 0.16487 | 6.1677 | 139.2334 | 0.26153
12 | >DP4 | 0.80053 | 5.3747 | 0.0071949 | 3.8999 | 73.4668 | 0.098347 | 6.1409 | 138.6291 | 0.18558
14 | Fructose | 2.1001 | 18.204 | 0.11919 | 2.6626 | 55.0623 | 0.36051 | 2.9342 | 73.5725 | 0.48171
14 | Glucose | 0.3874 | 3.358 | 0.075661 | 0.62407 | 12.9056 | 0.29078 | 0.811 | 20.3349 | 0.45817
14 | Sucrose | 1.351 | 11.7107 | 0.052472 | 2.8607 | 59.159 | 0.26508 | 3.776 | 94.678 | 0.42423
14 | DP3 | 2.4151 | 20.9345 | 0.039883 | 5.7165 | 118.2174 | 0.22522 | 7.2493 | 181.7687 | 0.34629
14 | DP4 | 1.4846 | 12.8683 | 0.024171 | 4.7019 | 97.2355 | 0.18264 | 6.6402 | 166.4962 | 0.31273
14 | >DP4 | 0.70205 | 6.0855 | 0.0081464 | 4.0448 | 83.6454 | 0.11197 | 6.7881 | 170.203 | 0.22784
16 | Fructose | 2.3094 | 25.514 | 0.16705 | 2.6037 | 62.0213 | 0.40608 | 2.9503 | 90.4985 | 0.59253
16 | Glucose | 0.42783 | 4.7267 | 0.1065 | 0.6154 | 14.6591 | 0.33029 | 0.80827 | 24.793 | 0.55862
16 | Sucrose | 1.4853 | 16.41 | 0.073529 | 2.8263 | 67.3246 | 0.30166 | 3.8399 | 117.7864 | 0.52777
16 | DP3 | 2.8165 | 31.1168 | 0.059282 | 5.6434 | 134.4284 | 0.2561 | 7.44 | 228.218 | 0.43478
16 | DP4 | 1.7241 | 19.0476 | 0.035778 | 4.7149 | 112.3119 | 0.21096 | 6.9344 | 212.7091 | 0.39954
16 | >DP4 | 0.8222 | 9.0837 | 0.01216 | 4.135 | 98.4968 | 0.13185 | 7.2685 | 222.9564 | 0.29846
Note on D2: Orbons, Marlijn: Divide bij density
Note on C5: Politiek, Afke: From other student. -> Jaap Bakker. Based on Cosun input feed.
Note on D5: Politiek, Afke: From draft paper Zulhaj, so similar to simulation data :)
Note on A21: Politiek, Afke: Left out of scope